## Q2A
Control Chart for Mean and Range
[Title or Process] | [8 empty] | © 2009-2018 Vertex42 LLC
[Date] | [8 empty] | HELP
| Quality Characteristic | number of defects per 1000 feet in copper wire
| Sample Size, n | 7 | [6 empty] | Using This Worksheet
| k | 3 | [6 empty] | This Control Chart template creates an X-bar
Chart and R Chart with control limits calculated
from values contained in the data table. All
samples are assumed to be the same size.
- Enter the label and the sample size for the
quality characteristic that you are monitoring.
- Choose a k-value (typically 3) for setting the
control limits.
- Replace the X-bar and Range values in the
Data Table with your own data set (use Paste
Special - Values).
- You can delete unused rows in the data table.
- If you need to insert additional rows in the data
table, insert rows above the gray line below the
table so that series in the chart expand
accordingly. Copy the formulas for CL, UCL,
and LCL to fill in the blank spaces.
- The labels for CL, UCL, and LCL within the
chart are created by selecting the last Data
Point and formatting it so that the Data Labels
include both the Series name and the Value.
Statistics from Data Table |  |  |  |  | Process Capability
| R-bar | 11.8571 |  |  |  | Upper Spec Limit, USL | 40
| Process Mean, m-hat | 8.1429 |  |  |  | Lower Spec Limit, LSL | 30
| Process St.Dev., s-hat | 4.385 |  |  |  | Cp | 0.38008
| sX-bar | 1.6574 |  |  |  | CPU | 2.4217
[6 empty] | CPL | -1.6615
[6 empty] | Cpk | -1.6615
[6 empty] | Percent Yield | 3.106e-05%
Control Limits for X-bar Chart |  |  |  |  | Control Limits for R Chart
| CLX-bar | 8.1429 |  |  |  | CLR | 11.8571
| UCLX-bar | 13.115 | CL+ksX-bar |  |  | UCLR | 22.8154
| LCLX-bar | 3.1707 | CL-ksX-bar |  |  | LCLR | 0.89893
| a | 0.0026998
| ARL | 370.3983 | samples
Data Table |  |  | X-bar Chart |  |  | R Chart
Sample | X-bar | Range | CL | UCL | LCL | CL | UCL | LCL
1 | 4 | 7 | 8.1429 | 13.115 | 3.1707 | 11.8571 | 22.8154 | 0.89893
2 | 9.4 | 19 | 8.1429 | 13.115 | 3.1707 | 11.8571 | 22.8154 | 0.89893
3 | 13 | 18 | 8.1429 | 13.115 | 3.1707 | 11.8571 | 22.8154 | 0.89893
4 | 5.6 | 5 | 8.1429 | 13.115 | 3.1707 | 11.8571 | 22.8154 | 0.89893
5 | 13 | 13 | 8.1429 | 13.115 | 3.1707 | 11.8571 | 22.8154 | 0.89893
6 | 5.8 | 10 | 8.1429 | 13.115 | 3.1707 | 11.8571 | 22.8154 | 0.89893
7 | 6.2 | 11 | 8.1429 | 13.115 | 3.1707 | 11.8571 | 22.8154 | 0.89893
Insert rows above the gray line
Note on B6: The number of measurements within each sample. For this chart, all samples are assumed to be the same size. In this spreadsheet, the sample size must be between 2 and 25.
Note on B7: The k-value is number of standard deviations (typically 3) that the upper and lower control limits are placed away from the center line.
Note on B41: R-bar is the mean of the Ranges in the data table and is used as the center line for the R-Chart.
Note on B42: The estimated process mean is calculated as the mean of the X-bar values from the data table. It is used as the Center Line for the X-bar Chart.
Note on B43: The estimated process standard deviation.
Note on G43: The Cp index is calculated as (USL-LSL)/(6*sigma) where sigma is the process standard deviation. You want Cp to be greater than 1.
Note on B44: This is the standard deviation of the sample mean, calculated as the process standard deviation divided by the square root of the sample size.
Note on G44: The CPU index is the upper capability index for when you are only given an upper spec limit, USL. You want CPU > 1
Note on G45: The CPL index is the lower capability index for when you are only given a lower spec limit, LSL. You want a CPL > 1.
Note on G46: The Cpk index is used when the process mean is shifted away from the target value, or the point half way between the spec limits. It is the minimum of the CPU and CPL. You want a Cpk>1.
Note on G47: Percent Yield measures the proportion of the output that is within the spec limits, assuming a Normal population distribution.
Note on B53: Probability of a Type I Error (a): If a sample value falls outside the control limits, we would conclude that the process is out of control. A Type I error is made when the process is concluded to be out of control when it is really in control. This probability is calculated assuming a normal distribution for the process.
Note on B54: In-Control Average Run Length: If the process is in-control, the ARL is the number of samples, on average, you would observe before getting an out-of-control signal. In other words, you expect to get a false alarm (a point outside the control limits) every N samples, where N is the ARL.
Note on B57: X-bar is the sample mean calculated as the sum of the observations divided by the number of observations in the sample (n).
Note on C57: The range for each sample is calculated as the Max value minus the Min value.

## Q2B
[5 empty] | R | mean | UCL
1 | 1 | 3 | 7 | 8 | 7 | 4 |  | 0.419
10 | 5 | 13 | 0 | 19 | 19 | 9.4
24 | 6 | 9 | 11 | 15 | 18 | 13 | 3.1747
8 | 3 | 6 | 7 | 4 | 5 | 5.6
9 | 20 | 11 | 7 | 18 | 13 | 13
10 | 6 | 4 | 0 | 9 | 10 | 5.8
7 | 3 | 1 | 8 | 12 | 11 | 6.2
[5 empty] | 11.8571 | 8.1429

## Q3
Day | Fraction Defective | Sample Size | Proportion | p | LCL | UCL
1 | 0.11 | 100 | 0.0011 | 0.000645 | -0.00011666 | 0.0014067
2 | 0.06 | 100 | 0.0006 | 0.000645 | -0.00011666 | 0.0014067
3 | 0.1 | 100 | 0.001 | 0.000645 | -0.00011666 | 0.0014067
4 | 0.11 | 100 | 0.0011 | 0.000645 | -0.00011666 | 0.0014067
5 | 0.14 | 100 | 0.0014 | 0.000645 | -0.00011666 | 0.0014067
6 | 0.11 | 100 | 0.0011 | 0.000645 | -0.00011666 | 0.0014067
7 | 0.14 | 100 | 0.0014 | 0.000645 | -0.00011666 | 0.0014067
8 | 0.03 | 100 | 0.0003 | 0.000645 | -0.00011666 | 0.0014067
9 | 0.02 | 100 | 0.0002 | 0.000645 | -0.00011666 | 0.0014067
10 | 0.03 | 100 | 0.0003 | 0.000645 | -0.00011666 | 0.0014067
11 | 0.03 | 100 | 0.0003 | 0.000645 | -0.00011666 | 0.0014067
12 | 0.03 | 100 | 0.0003 | 0.000645 | -0.00011666 | 0.0014067
13 | 0.04 | 100 | 0.0004 | 0.000645 | -0.00011666 | 0.0014067
14 | 0.07 | 100 | 0.0007 | 0.000645 | -0.00011666 | 0.0014067
15 | 0.04 | 100 | 0.0004 | 0.000645 | -0.00011666 | 0.0014067
16 | 0.04 | 100 | 0.0004 | 0.000645 | -0.00011666 | 0.0014067
17 | 0.04 | 100 | 0.0004 | 0.000645 | -0.00011666 | 0.0014067
18 | 0.03 | 100 | 0.0003 | 0.000645 | -0.00011666 | 0.0014067
19 | 0.06 | 100 | 0.0006 | 0.000645 | -0.00011666 | 0.0014067
20 | 0.06 | 100 | 0.0006 | 0.000645 | -0.00011666 | 0.0014067
| 1.29 | 2000
p-bar | 0.000645
q-bar | 0.99935
n | 100
LCL | -0.00011666
UCL | 0.0014067